## Summary
Table 2 Coefficient of Variation Results for DROs
| Volume | Surface Area | 2D Longest Diameter | 3D Longest Diameter | Sphericity | Intensity Mean | Intensity Stdev | Intensity Kurtosis | GLCM Entropy
Uniform Phantom | 0.003708% | 13.41% | 0.2256% | 0.2701% | 12.82% | 0% | --- | --- | 1002%
Intensity Varying Phantom | 0.003708% | 13.41% | 0.2256% | 0.2701% | 12.82% | 1.186e-05% | 0.1146% | 0.3051% | 50.86%
Shape Varying Phantom | 0.009938% | 12.27% | 0.7067% | 0.1848% | 11.7% | 0% | --- | --- | 625.4%

## Uniform Phantom Values
Institution/Source of Values | Volume | Surface Area | 2D Longest Diameter | 3D Longest Diameter | Sphericity | Intensity Mean | Intensity Stdev | Intensity Kurtosis | GLCM Entropy
| mm3 | mm2 | mm | mm | dimensionless | HU for CT | HU for CT | dimensionless | dimensionless
Theoretical (from DRO original parameters) | 4188790 | 125664 | 200 | 200 | 1 | 100 | 0 | 0 | Not submitted
Stanford/QIFE | 4158712 | 135581.511 | 199.5846 | 199.6071 | 0.92241 | 100 | 0 | NaN | 0.019344
Stanford/Pyradiomics | 4158506.667 | 136087.8078 | 200.5617 | 200.6041 | 0.91895 | 100 | 0 | 0 | -3.2e-16
University of South Florida | 4158712 | 187640 | 199.5846 | 199.6071 | 0.6665 | 100 | 0 | 0 | 2.3716
UCSF (Pyradiomics) | 4158506.6667 | 136087.8078 | 200.5617 | 200.6041 | 0.91895 | 100 | 0 | 0 | -3.2034e-16
University of Washington - 1 | 4158712 | 125256.6921 | Not submitted | 201.0199 | 0.99844 | 100 | 0 | NaN | -1.3863
UCLA/QIA | 4158216 | Not submitted | 199.5846 | 199.6071 | 0.99857 | 100 | 0 | NaN | 0
Moffitt Cancer Center | 4158710 | 136088 | 199.607 | 199.607 | 0.91895 | 100 | 0 | NaN | 0
Columbia University Medical Center | 4158712 | 161650.894 | 199.5846 | 199.6071 | 0.67431 | 100 | 0 | NaN | 0.019135
University of Washington - 2 | Not submitted | Not submitted | Not submitted | Not submitted | Not submitted | Not submitted | Not submitted | Not submitted | 0
University of Michigan | 4158712 | 124240 | 199.5846 | 199.6071 | 1.0066 | 100 | 0 | NaN | 0
UCLA/Pyradiomics | 4158712 | 136087.8078 | 200.5617 | 200.6041 | 0.91895 | 100 | 0 | 0 | -3.2034e-16
British Columbia Cancer Research Center | 4158712 | 136087.8078 | 199.6307 | 200 | 0.91895 | 100 | 0 | NaN | 0
University of Pennsylvania CBICA | 4158712 | 125088.7959 | 199.6146 | 199.6146 | 0.99978 | 100 | 0 | NaN | 0
mean | 4158636.2778 | 139990.6477 | 199.86 | 200.0074 | 0.90511 | 100 |  |  | 0.078753
std | 154.195 | 18768.2294 | 0.45092 | 0.54012 | 0.11606 | 0 |  |  | 0.7888
Coefficient of Variation | 0.003708% | 13.41% | 0.2256% | 0.2701% | 12.82% | 0% |  |  | 1002%
Note on C6: Did not calcualte Surface Area using mesh based method described in IBSI section 3.1.3
Note on F6: Sphericity calculation uses value from non-standard Surface Area calculation
Note on F9: Did not calcualte Sphericity using method described in IBSI section 3.1.8
Note on C11: Did not calcualte Surface Area using mesh based method described in IBSI section 3.1.3
Note on F11: Sphericity calculation uses value from non-standard Surface Area calculation

## Intensity Varying Phantom Value
Institution/Source of Values | Volume | Surface Area | 2D Longest Diameter | 3D Longest Diameter | Sphericity | Intensity Mean | Intensity Stdev | Intensity Kurtosis | GLCM Entropy
| mm3 | mm2 | mm | mm | dimensionless | HU for CT | HU for CT | dimensionless | dimensionless
Theoretical (from DRO original parameters) | 4188790 | 125664 | 200 | 200 | 1 | 100 | 17.6778 | 3.375 | Not submitted
Stanford/QIFE | 4158712 | 135581.511 | 199.5846 | 199.6071 | 0.92241 | 99.5055 | 17.6761 | 0.3746 | 1.0671
Stanford/Pyradiomics | 4158506.667 | 136087.8078 | 200.5617 | 200.6041 | 0.91895 | 99.5055 | 17.6761 | 0.37459 | 3.1324
University of South Florida | 4158712 | 187640 | 199.5846 | 199.6071 | 0.6665 | 99.5055 | 17.6761 | 0.37459 | 5.5954
UCSF (Pyradiomics) | 4158506.6667 | 136087.8078 | 200.5617 | 200.6041 | 0.91895 | 99.5055 | 17.6761 | 0.37459 | 3.1324
University of Washington - 1 | 4158712 | 125256.6921 | Not submitted | 201.0199 | 0.99844 | 99.5055 | 17.606 | 0.37855 | 5.2718
UCLA/QIA | 4158216 | Not submitted | 199.5846 | 199.6071 | 0.99857 | 99.5055 | 17.6761 | 0.37459 | 4.2271
Moffitt Cancer Center | 4158710 | 136088 | 199.607 | 199.607 | 0.91895 | 99.5055 | 17.6761 | 0.37459 | 9.734
Columbia University Medical Center | 4158712 | 161650.894 | 199.5846 | 199.6071 | 0.67431 | 99.5055 | 17.6761 | 0.37459 | 2.0556
University of Washington - 2 | Not submitted | Not submitted | Not submitted | Not submitted | Not submitted | Not submitted | Not submitted | Not submitted | 6.111
University of Michigan | 4158712 | 124240 | 199.5846 | 199.6071 | 1.0066 | 99.5055 | 17.6761 | 0.37459 | 3.5127
UCLA/Pyradiomics | 4158712 | 136087.8078 | 200.5617 | 200.6041 | 0.91895 | 99.5055 | 17.6761 | 0.37459 | 3.1324
British Columbia Cancer Research Center | 4158712 | 136087.8078 | 199.6307 | 200 | 0.91895 | 99.5055 | 17.6761 | 0.37459 | 7.379
University of Pennsylvania CBICA | 4158712 | 125088.7959 | 199.6146 | 199.6146 | 0.99978 | 99.5055 | 17.6761 | 0.37459 | 6.4674
mean | 4158636.2778 | 139990.6477 | 199.86 | 200.0074 | 0.90511 | 99.5055 | 17.6702 | 0.37492 | 4.6783
std | 154.195 | 18768.2294 | 0.45092 | 0.54012 | 0.11606 | 1.18e-05 | 0.020242 | 0.0011439 | 2.3796
Coefficient of Variation | 0.003708% | 13.41% | 0.2256% | 0.2701% | 12.82% | 1.186e-05% | 0.1146% | 0.3051% | 50.86%
Note on I4: After applying Fisher correction (subtracting 3)
Note on I5: After applying Fisher correction (subtracting 3)
Note on C6: Did not calcualte Surface Area using mesh based method described in IBSI section 3.1.3
Note on F6: Sphericity calculation uses value from non-standard Surface Area calculation
Note on I7: After applying Fisher correction (subtracting 3)
Note on F9: Did not calcualte Sphericity using method described in IBSI section 3.1.8
Note on C11: Did not calcualte Surface Area using mesh based method described in IBSI section 3.1.3
Note on F11: Sphericity calculation uses value from non-standard Surface Area calculation
Note on I11: After applying Fisher correction (subtracting 3)
Note on I14: After applying Fisher correction (subtracting 3)
Note on I16: After applying Fisher correction (subtracting 3)

## Shape Varying Phantom Values
Institution/Source of Values | Volume | Surface Area | 2D Longest Diameter | 3D Longest Diameter | Sphericity | Intensity Mean | Intensity Stdev | Intensity Kurtosis | GLCM Entropy
| mm3 | mm2 | mm | mm | dimensionless | HU for CT | HU for CT | dimensionless | dimensionless
Theoretical (from DRO original parameters) | 4314060 | 244451 | 236.485 | 236.485 | 0.52426 | 100 | 0 | 0 | Not submitted
Stanford/QIFE | 4284044 | 262306.945 | 235.7711 | 238.82 | 0.48577 | 100 | 0 | NaN | 0.031111
Stanford/Pyradiomics | 4282984.5 | 263571.6398 | 236.7551 | 239.8041 | 0.48389 | 100 | 0 | 0 | -3.2e-16
University of South Florida | 4284044 | 355912 | 233.5401 | 238.82 | 0.35841 | 100 | 0 | 0 | 3.5073
UCSF (Pyradiomics) | 4282984.5 | 263571.6398 | 236.7551 | 239.8041 | 0.48389 | 100 | 0 | 0 | -3.2034e-16
University of Washington - 1 | 4284044 | 237826.0222 | Not submitted | 239.0669 | 0.53636 | 100 | 0 | NaN | -1.3863
UCLA/QIA | 4283972 | Not submitted | 235.7711 | 238.82 | 0.60067 | 100 | 0 | NaN | 0
Moffitt Cancer Center | 4284040 | 263621 | 238.82 | 238.82 | 0.48385 | 100 | 0 | NaN | 0
University of Washington - 2 | Not submitted | Not submitted | Not submitted | Not submitted | Not submitted | Not submitted | Not submitted | Not submitted | 0
University of Michigan | 4284044 | 253244 | 235.7711 | 238.82 | 0.50371 | 100 | 0 | NaN | 0
UCLA/Pyradiomics | 4284044 | 263571.6398 | 236.7551 | 239.8041 | 0.48389 | 100 | 0 | 0 | -3.2034e-16
British Columbia Cancer Research Center | 4284044 | 263620.7069 | 239.0397 | 239.0397 | 0.48386 | 100 | 0 | NaN | 0
University of Pennsylvania CBICA | 4284044 | 241809.1616 |  | 238.82 | 0.52753 | 100 | 0 | NaN | 0
mean | 4283844.4545 | 266905.4755 | 236.5532 | 239.1308 | 0.4938 | 100 |  |  | 0.17934
std | 425.7086 | 32762.2822 | 1.6717 | 0.4418 | 0.057755 | 0 |  |  | 1.1216
Coefficient of Variation | 0.009938% | 12.27% | 0.7067% | 0.1848% | 11.7% | 0% |  |  | 625.4%
Note on C6: Did not calcualte Surface Area using mesh based method described in IBSI section 3.1.3
Note on F6: Sphericity calculation uses value from non-standard Surface Area calculation
Note on F9: Did not calcualte Sphericity using method described in IBSI section 3.1.8